## Sheet1
Qty	Value	Package	Description	Manufacturer	Manufacturer Part Number	Digikey Part Number			500 Pcs		4000 Pcs		Designator	Notes
1	Radio Chip	QFN-32	915MHz Radio Chip	Texas Instruments	CC1200	296-36396-1-ND	10	500	2.21	2.21	2.21	2.21	U2
1	Crypto chip	UDFN 8	Crypto chip	Atmel	ATAES132-MAH-ER-T	ATAES132-MAH-ER-TCT-ND	5	500	0.634	0.634	0.565	0.565	U6
1	RF Balun	IPC_BALUN_CC1200	RF Balun	Johanson Technology	609-0900PC15J0013E		90	500	0.623	0.623	0.551	0.551	U5
1	MIC5235-3.3	SOT23-5	3.3V 0.15A, 16v input	Micrel	MIC5205-3.3YM5 TR	576-1259-1-ND	9	500	0.3	0.3	0.203	0.203	U1
1	Lithium Charger	SOT23-5	Battery Charger	Microchip	MCP73831	MCP73831T-2ACI/OTCT-ND	5	500	0.42	0.42	0.42	0.42	U4
1	SAM3S1A	LQFP48	MCU 32BIT 64KB FLASH	Atmel	ATSAM3S1AB-AUR	ATSAM3S1AB-AURTR-ND	10	500	2.73	2.73	2.44	2.44	U3
								0		0		0
2	0.01uF	0402-CAP	CER 10000PF 16V 10% X7R	Samsung	CL05B103KO5NCNC	1276-1500-1-ND	500	1000	0.00216	0.00432	0.00151	0.00302	C171, C211
10	0.1uF	0402-CAP	CER 0.1UF 16V Y5V	Yageo	CC0402ZRY5V7BB104	311-1047-1-ND	1000	5000	0.00255	0.0255	0.00214	0.0214	C4, C5, C32, C33, C34, C35, C36, C37, C38, C41
1	0.22uF	0402-CAP	CER 0.22UF 10V Y5V	Samsung	CL05F224ZP5NNNC	1276-1746-2-ND	250	500	0.01066	0.01066	0.00582	0.00582	C61
1	1.5nF	0402-CAP	CER 1500PF 50V 10% X7R	Yageo	CC0402KRX7R9BB152	311-1032-2-ND	500	500	0.00566	0.00566	0.00368	0.00368	C231
1	100pF	0402-CAP	CER 100PF 50V 5% NPO	Yageo	CC0402JRNPO9BN101	311-1024-2-ND	10	500	0.00424	0.00424	0.00231	0.00231	C172
4	15pF	0402-CAP	CER 15PF 50V 5% NPO	Yageo	CC0402JRNPO9BN150	311-1017-1-ND	500	2000	0.00297	0.01188	0.00231	0.00924	C42, C43, C301, C311
1	1pF	0402-CAP	CER 1PF 50V NP0	Murata	GRM1555C1H1R0BA01D	490-6206-2-ND	200	500	0.00848	0.00848	0.00594	0.00594	C203
2	2.2uF	0402-CAP	CER 2.2UF 6.3V 20% X5R	Yageo	CC0402MRX5R5BB225	311-1442-1-ND	100	1000	0.00236	0.00472	0.00134	0.00268	C39, C40
1	33pF	0402-CAP	CER 33PF 50V 5% NPO	Yageo	CC0402JRNPO9BN330	311-1020-2-ND	200	500	0.00424	0.00424	0.00275	0.00275	C173
11	47nF	0402-CAP	CER 0.047UF 6.3V X5R	Murata	GRM155R60J473KA01D	490-8250-2-ND	400	5500	0.007	0.077	0.00588	0.06468	C11, C51, C121, C131, C151, C221, C251, C261, C271, C281, C291
2	4.7uF 24v	0805-CAP	CER 4.7UF 25V 10% X5R 0805	Samsung	CL21A475KAQNNNE	1276-1244-2-ND	100	1000	0.02932	0.05864	0.02505	0.0501	C2, C3
								0		0		0
1	0.012uH	0402-IND	Inductor 12NH 5% 0402	Taiyo Yuden	HK100512NJ-T	587-1520-2-ND	100	500	0.01376	0.01376	0.00750	0.0075	L204
1	0.01uH	0402-IND	Inductor 10NH 5% 0402	Taiyo Yuden	HK100510NJ-T	587-1519-1-ND	20	500	0.01376	0.01376	0.00750	0.0075	L171
								0		0		0
1	RED LED	LED-0603	Charging LED	Lite-On	LTST-C190KRKT	160-1436-2-ND	200	500	0.06732	0.06732	0.04554	0.04554	D11
1	RGB LED	P-LCC-4-3	Reverse emitter RGB LED	SunLED	XZMDKCBDDG45S-9		10	500	0.4296	0.4296	0.4296	0.4296	LED1	http://www.us.sunled.com/products/spec/XZMDKCBDDG45S-9.pdf
								0		0		0
3	0R	0402-RES	RES 0.0 OHM 1/10W JUMP 0402 SMD	Panasonic	ERJ-2GE0R00X	P0.0JCT-ND	500	1500	0.00384	0.01152	0.00198	0.00594	R18, R19, R201
2	10k	0402-RES	RES 10K OHM 1/10W 5% 0402 SMD	Panasonic	ERJ-2GEJ103X	P10KJCT-ND	500	1000	0.00384	0.00768	0.0027	0.0054	R11, R13
3	10R	0402-RES	RES 10 OHM 1/16W 5% 0402	Samsung	RC1005J100CS	1276-4328-1-ND	1000	1500	0.00233	0.00699	0.00132	0.00396	R2, R10, R171
3	1k	0402-RES	RES 1K OHM 1/10W 5% 0402 SMD	Panasonic	ERJ-2GEJ102X	P1.0KJCT-ND	500	1500	0.00384	0.01152	0.00198	0.00594	R3, R6, R21
2	27R	0402-RES	RES 27 OHM 1/16W 5% 0402	Samsung	RC1005J270CS	1276-4338-1-ND	500	1000	0.0023	0.0046	0.00130	0.0026	R1, R4
4	2k	0402-RES	RES 2K OHM 1/16W 5% 0402	Samsung	RC1005J202CS	1276-4383-1-ND	500	2000	0.002	0.008	0.00130	0.0052	R8, R14, R15, R22
1	56K Ohm	0402-RES	RES 56K OHM 1/16W 5% 0402 SMD	Yageo	RC0402JR-0756KL	311-56KJRCT-ND	500	500	0.00364	0.00364	0.00192	0.00192	R141
1	6.49k	0402-RES	RES 6.49K OHM 1/16W 1% 0402 SMD	Yageo	RC0402FR-076K49L	311-6.49KLRTR-ND	1000	500	0.00364	0.00364	0.00192	0.00192	R5
1	68R	0402-RES	RES 68 OHM 1/16W 5% 0402	Samsung	RC1005J680CS	1276-4348-2-ND	1000	500	0.00312	0.00312	0.002	0.002
								0		0		0
1	Fuse, 500mA	0603-PTC	FUSE PTC RESET 500MA SMD 0603	Bourns, Inc.	MF-FSMF050X-2	MF-FSMF050X-2CT-ND	20	500	0.2136	0.2136	0.16500	0.165	F1
1	USB Protection Diode	SOD-323	DIODE SCHOTTKY 30V 0.5A	NXP	PMEG3005AEA,115	568-6509-2-ND	10	500	0.1399	0.1399	0.09396	0.09396	D2
								0		0		0
1	12MHz	ABM8G 3.2mm x 2.5mm	CRYSTAL 12MHZ 10PF SMD	Abracon	ABM8G-12.000MHZ-B4Y-T	535-10283-2-ND	5	500	0.446	0.446	0.325	0.325	X1
1	40MHz	FA 128 2mm x 1.6mm	CRYSTAL 40MHZ 10PF SMD	Epson	FA-128 40.0000MF10Z-K3	SER3753TR-ND	10	500	0.68	0.68	0.559	0.559	X2
								0		0		0
1	MICRO USB	MICRO-USB-SLOT-2	CONN USB MICRO B RECPT SMT R/A	FCI	10118193-0001LF	609-4616-1-ND	10	500	0.26	0.26	0.158	0.158	U$2
2	Main Header	1x20	20 Pin SIP Header					1000	0.03	0.06	0.03	0.06	JP2, JP4	Flush cut pins after soldering
								0		0		0
1	Dome Array	Two 12mm Snap Dome Array	Adhesive dome array	Custom	provided by customer			500	0.12	0.12	0.12	0.12	U$11, U$12	Hand apply adhesive dome sheet after soldering.

									Sum:	9.63699		8.5666